## Instructions
Material Import Template
Section | Guidance
Workflow | Replace or delete every synthetic example row, enter source metadata, then upload the completed workbook for validation.
Required metadata | Manufacturer, material name, grade, and source description are required. Enter capture date/time as text or an Excel date; date cells are normalized to ISO on import. Source URL and page may be blank.
B-H series | Rows sharing series_id must repeat identical temperature, DC bias, and units. DC bias is optional; leave blank when source does not report it. H units: A/m, kA/m, Oe. B units: T, mT, G, kG.
Loss series | Frequency must be positive. Rows sharing series_id must repeat identical frequency, temperature, DC bias, and units. DC bias is optional; 0 means explicitly measured without DC bias.
Loss units | Supported loss-density units: W/m3, kW/m3, mW/cm3.
Validation | Dropdowns are guidance only. Import validation is authoritative and rejects formulas, inconsistent metadata, unsupported units, and nonfinite numbers.
Review status | Import creates draft material data only. It never approves a material automatically.

## Material
field | value
manufacturer | Example Magnetics
material_name | Synthetic Ferrite
grade | F1
mass_density_kg_per_m3 | 4800
source_url | https://example.com/materials/f1
source_page | 7
captured_at | UTC 2026-07-18 12:00:00
source_description | Synthetic example data - replace before review

## B-H Curves
series_id | temperature_c | dc_bias_a_per_m | h | h_unit | b | b_unit
bh-25c | 25 |  | 0 | Oe | 0 | kG
bh-25c | 25 |  | 1 | Oe | 1 | kG
bh-25c | 25 |  | 2 | Oe | 1.6 | kG

## Loss Curves
series_id | frequency_hz | temperature_c | dc_bias_a_per_m | b | b_unit | loss | loss_unit
loss-100khz | 100000 | 25 | 0 | 0.5 | kG | 100 | mW/cm3
loss-100khz | 100000 | 25 | 0 | 1 | kG | 240 | mW/cm3
loss-200khz | 200000 | 25 | 0 | 0.5 | kG | 180 | mW/cm3
loss-200khz | 200000 | 25 | 0 | 1 | kG | 430 | mW/cm3